## Instructions
Calculating the Costs & Returns of Wastewater Pretreatment
Guidance / Instructions
Overview
This is an Excel-based modeling tool which can assist in the evaluation of whether it is cost effective to install on-site wastewater treatment equipment.
The flow of the tool has been designed to allow the operator to move freely through the tool without the use of a guidance document. However, this tool is designed for multiple skill set levels and some individuals may require additional assistance. The user can access the "Instructions" page , for assistance. It is important to work through the tool in the order suggested as results are often accumulated through the various worksheets.
To use the tool, please adhere to the following recommendations:
The tool will only function properly if the macros are enabled.
Fields that may be edited by the user are shaded in light gray with a black font. Often, these fields may be pre-populated with a drop-down cell. If you do not see an option in the drop down that is applicable to your operations, select "Other". Once you have selected "Other" simply enter the appropriate information. Note: Fields that are not shaded in light gray should not be modified for general use. If the cell is not applicable, leave it blank or enter "0".
To navigate from one area to another click on any Icon in the workbook. The user will only see the tab at the bottom of this tool that the user is currently in.
Click to Start

## Data Input
[5 empty] | Select Unit | Select Yes/No |  | Select Yes/No | - | Select Time Period | Select Source | Select %
Calculating the Costs & Returns of Wastewater Pretreatment |  |  |  |  | liter | Yes |  | Yes | #VALUE! | Previous Years data | Purchased Electricity | 10%
[5 empty] | M3 | No |  | No | #VALUE! | Year to Date data | Natural Gas | 20%
[10 empty] | Previous Month data | Propane | 30%
Current Water Situation |  |  | Map Key |  | Current Water Situation |  |  |  |  | Current Month data | Fuel oil / diesel | 40%
Unit of measurement for quantifying water | Select Unit |  | - | Category Description | Unit of measurement for quantifying water | Select Unit |  |  |  | Other | Other | 50%
| Unit | Quantity | - | Operator Input / Drop Down Cells |  | Unit | Quantity |  |  |  |  | Other Enter %
Amount of water used in year | - | Enter Quantity | - | Calculated Value Cells | Amount of water used in year | - | Enter Quantity
Cost of purchased water for year | $ | Enter Cost | - | Automatically Filled Cell | Cost of purchased water for year | $ | Enter Cost
Other costs | $ | Enter Cost |  |  | Other costs | $ | Enter Cost
|  | 0 |  |  |  |  | 0
Cost per unit of measure | $ | - |  |  | Cost per unit of measure | $ | -
|  | #VALUE! |  |  |  |  | #VALUE!
Current Wastewater Situation |  |  |  |  | Current Wastewater Situation
Is there a separate bill for wastewater? | Select Yes/No |  |  |  | Is there a separate bill for wastewater? | Select Yes/No
| Unit | Quantity |  |  |  | Unit | Quantity
If yes, enter amount of wastewater sent to a treatment plant | - | Enter Quantity |  |  | If yes, enter amount of wastewater sent to a treatment plant | - | Enter Quantity
If yes, enter cost to dispose of wastewater | $ | Enter Cost |  |  | If yes, enter cost to dispose of wastewater | $ | Enter Cost
Cost per unit of measure | $ | - |  |  | Cost per unit of measure | $ | -
If no, what % of water is sent to a treatment plant | Select % |  |  |  | If no, what % of water is sent to a treatment plant | Select %
Cost per unit of measure | $ | - |  |  | Cost per unit of measure | $ | -
|  | - |  |  |  |  | -
Proposed Project |  |  |  |  | Proposed Project
Enter Project Name |  |  |  |  | Enter Project Name
Total cost for project | $ | Enter Cost |  |  | Total cost for project | $ | Enter Cost
Are there any incentives available? | Select Yes/No |  |  |  | Are there any incentives available? | Select Yes/No
If yes, the amount of funding available | $ | Enter Cost |  |  | If yes, the amount of funding available | $ | Enter Cost
Will energy be generated? | Select Yes/No |  |  |  | Will energy be generated? | Select Yes/No
|  | 0 |  |  |  |  | 0
If yes, how much energy do you expect to generate a year | kWh | Enter Quantity |  |  | If yes, how much energy do you expect to generate a year | kWh | Enter Quantity
What energy source will this offset? | (Select Source) |  |  |  | What energy source will this offset? | (Select Source)
What is the price per kWh of this source? | $ | Enter Cost |  |  | What is the price per kWh of this source? | $ | Enter Cost
Additional costs during time period- Maintenance, electricty, chemicals, checks, etc… | $ | Enter Cost |  |  | Additional costs during time period- Maintenance, electricty, chemicals, checks, etc… | $ | Enter Cost
Enter amount of wastewater diverted from treatment plant during time period | - | Enter Quantity |  |  | Enter amount of wastewater diverted from treatment plant during time period | - | Enter Quantity
Is this water reused internally? | Select Yes/No |  |  |  | Is this water reused internally? | Select Yes/No
|  | 0 |  |  |  |  | 0
Cost savings per time period | $ | - |  |  | Cost savings per time period | $ | -
Simple Payback | Years | - |  |  | Simple Payback | Years | -
Clear Data
?
?
?
?
?
?
?
?
?
?
Note on B5: Current Situation This section will cover the current water situation at the operator's facility for a year
Note on I5: Current Situation This section will cover the current water situation at the operator's facility for a year
Note on B6: Unit of Measurement Select the unit of measurement for quantifying energy. This will populate other cells within this tool
Note on I6: Unit of Measurement Select the unit of measurement for quantifying energy. This will populate other cells within this tool
Note on B10: Other Costs Enter any other costs associated with the current water situation. For example, surcharges.
Note on I10: Other Costs Enter any other costs associated with the current water situation. For example, surcharges.
Note on B27: Total Cost The operator should enter the total cost to purchase and install this project. This should include any additional items such as lift trucks, scaffolding, etc...
Note on I27: Total Cost The operator should enter the total cost to purchase and install this project. This should include any additional items such as lift trucks, scaffolding, etc...
Note on B28: Incentive Type: Opportunities may exist for different types of incentives. Are there any grants, rebates, tax breaks available? Review rebate applicability with plant controller as needed. If applicable select "Yes" in the drop down menu.
Note on I28: Incentive Type: Opportunities may exist for different types of incentives. Are there any grants, rebates, tax breaks available? Review rebate applicability with plant controller as needed. If applicable select "Yes" in the drop down menu.
Note on B35: Additional Costs This cell refers to theany additional costs that may be associated to this project. This cell includes but is not limited to the total cost of parts and maintenance for the operator's proposed project, electricity used to operate machinary, chemicals, checks, etc... Also, include any costs to maintain the system during the time period selected.
Note on I35: Additional Costs This cell refers to theany additional costs that may be associated to this project. This cell includes but is not limited to the total cost of parts and maintenance for the operator's proposed project, electricity used to operate machinary, chemicals, checks, etc... Also, include any costs to maintain the system during the time period selected.
Note on B40: Payback This cell shows how many years it will take to have a return on your investment. It does not take interest in to account.
Note on I40: Simple Payback This calculation is based on the total cost of the project as well as savings per year. The results will not include interest.