## Instructions
Brewers Association Renewable Energy Tool
Guidance / Instructions
Overview
This tool is designed to help evaluate cost effective renewable energy options.
The flow of the tool has been designed to allow the operator to move freely through the tool without the use of a guidance document. However, this tool is designed for multiple skill set levels and some individuals may require additional assistance. The user can access the "Instructions" page , for assistance. It is important to work through the tool in the order suggested as results are often accumulated through the various worksheets.
To use the tool, please adhere to the following recommendations:
The tool will only function properly if the macros are enabled.
Fields that may be edited by the user are shaded in light gray with a black font. Often, these fields may be pre-populated with a drop-down cell. If you do not see an option in the drop down that is applicable to your operations, select "Other". Once you have selected "Other" simply enter the appropriate information. Note: Fields that are not shaded in light gray should not be modified for general use. If the cell is not applicable, leave it blank or enter "0".
To navigate from one area to another click on any Icon in the workbook or select the tab at the bottom of the page
Solar
Geo Thermal
Bio-gas
Other
Wind
Results

## Solar
[9 empty] | Select Unit |  | Select Offset | - | -
Calculating the Cost of Renewable Energy | [8 empty] | Solar PV | Enter Quantity | Electrical Energy | - | #VALUE! | Price per unit
[7 empty] | Select Unit | - | Wind | Enter Quantity | Fuel Energy | - | #VALUE! | Price per unit
Current Energy Situation | [6 empty] | kWh | 1 | Thermal | -
| Unit | Amount |  | Map Key |  |  | therm | 29.3072 | Bio-Gas | -
Total Electrical Purchased | kWh | Enter Quantity |  | - | Category Description |  | MMBtu | 0.29307 | Bio-Mass | -
Total Electrical Energy Cost | $ | Enter Cost |  | - | Operator Input / Drop Down Cells |  |  |  | Geothermal | -
Total Fuel Purchased | Select Unit | Enter Quantity |  | - | Calculated Value Cells |  |  |  | Other | Enter Quantity
Total Fuel Cost | $ | Enter Cost |  | - | Automatically Filled Cell
- | kWh | -
Total Energy Used | kWh | -
Proposed Project
Renewable Energy Type | Solar Energy Option 1 |  | Solar Energy Option 2 |  | Solar Energy Option 3
Renewable Energy Project Name | Enter Project Type/Name |  | Enter Project Type/Name |  | Enter Project Type/Name
Estimated Energy Produced/Saved Annually | kWh | Enter Quantity | kWh | Enter Quantity | kWh | Enter Quantity
Estimated Cost for System | $ | Enter Cost | $ | Enter Cost | $ | Enter Cost
| Results Option 1 |  | Results Option 2 |  | Results Option 3
Energy Offset Type | Select Offset |  | Select Offset |  | Select Offset
Estimated Gross Energy Savings | $ | - | $ | - | $ | -
Estimated Cost for Renewable Fuel | $ | Enter Cost | $ | Enter Cost | $ | Enter Cost
|  | 0 |  | 0 |  | 0
Estimated Annual Maintenance Cost | $ | Enter Cost | $ | Enter Cost | $ | Enter Cost
|  | 0 |  | 0 |  | 0
Total Estimated Energy Cost Savings | $ | - | $ | - | $ | -
Simple Payback | Year | - | Year | - | Year | -
?
?
?
?
?
?
?
?
Results
Note on B6: Total Electricity Purchased The operator should include all purchased electricity for the year.
Note on B8: Total Fuel Purchased The operator should include all fuel purchased for the year. The operator must select the unit of measure before entering the amount of fuel
Note on B15: Estimated Energy Saved The operator should include the amount of kWh that will be saved per year based on this project
Note on B16: Estimated Cost for System The operator should enter the total cost to purchase and install this system. This should include any additional items such as lift trucks, scaffolding, etc...
Note on B18: Energy Offset Type The operator must choose whether this project will offset electricity or fuel use in order for the calculations to function properly
Note on B20: Estimated Cost for Renewable Fuel Include any costs associated with purchasing renewable fuel Solar, Wind and Geothermal will not have a cost associated with is. There may be a cost for Biomass. Enter annual cost if applicable.
Note on B22: Estimated Annual Maintenance Cost Include any annual costs to maintain the system.
Note on B25: Simple Payback This calculation is based on the total cost of the project as well as savings per year. The results will not include interest.

## Bio-gas
[9 empty] | Select Unit |  | Select Offset | - | -
Calculating the Cost of Renewable Energy | [8 empty] | Bio-gas PV | Enter Quantity | Electrical Energy | - | #VALUE! | Price per unit
[7 empty] | Select Unit | - | Wind | Enter Quantity | Fuel Energy | - | #VALUE! | Price per unit
Current Energy Situation | [6 empty] | kWh | 1 | Thermal | -
| Unit | Amount |  | Map Key |  |  | therm | 29.3072 | Bio-Gas | -
Total Electrical Purchased | kWh | Enter Quantity |  | - | Category Description |  | MMBtu | 0.29307 | Bio-Mass | -
Total Electrical Energy Cost | $ | Enter Cost |  | - | Operator Input / Drop Down Cells |  |  |  | Geothermal | -
Total Fuel Purchased | Select Unit | Enter Quantity |  | - | Calculated Value Cells |  |  |  | Other | Enter Quantity
Total Fuel Cost | $ | Enter Cost |  | - | Automatically Filled Cell
- | kWh | -
Total Energy Used | kWh | -
Proposed Project
Renewable Energy Type | Bio-gas Energy Option 1 |  | Bio-gas Energy Option 2 |  | Bio-gas Energy Option 3
Renewable Energy Project Name | Enter Project Type/Name |  | Enter Project Type/Name |  | Enter Project Type/Name
Estimated Energy Produced/Saved Annually | kWh | Enter Quantity | kWh | Enter Quantity | kWh | Enter Quantity
Estimated Cost for System | $ | Enter Cost | $ | Enter Cost | $ | Enter Cost
| Results Option 1 |  | Results Option 2 |  | Results Option 3
Energy Offset Type | Select Offset |  | Select Offset |  | Select Offset
Estimated Gross Energy Savings | $ | - | $ | - | $ | -
Estimated Cost for Renewable Fuel | $ | Enter Cost | $ | Enter Cost | $ | Enter Cost
|  | 0 |  | 0 |  | 0
Estimated Annual Maintenance Cost | $ | Enter Cost | $ | Enter Cost | $ | Enter Cost
|  | 0 |  | 0 |  | 0
Total Estimated Energy Cost Savings | $ | - | $ | - | $ | -
Simple Payback | Year | - | Year | - | Year | -
?
?
?
?
?
?
?
?
Results
?
?
?
?
?
?
?
?
Results
Note on B6: Total Electricity Purchased The operator should include all purchased electricity for the year.
Note on B8: Total Fuel Purchased The operator should include all fuel purchased for the year. The operator must select the unit of measure before entering the amount of fuel
Note on B15: Estimated Energy Saved The operator should include the amount of kWh that will be saved per year based on this project
Note on B16: Estimated Cost for System The operator should enter the total cost to purchase and install this system. This should include any additional items such as lift trucks, scaffolding, etc...
Note on B18: Energy Offset Type The operator must choose whether this project will offset electricity or fuel use in order for the calculations to function properly
Note on B20: Estimated Cost for Renewable Fuel Include any costs associated with purchasing renewable fuel Solar, Wind and Geothermal will not have a cost associated with is. There may be a cost for Biomass. Enter annual cost if applicable.
Note on B22: Estimated Annual Maintenance Cost Include any annual costs to maintain the system.
Note on B25: Simple Payback This calculation is based on the total cost of the project as well as savings per year. The results will not include interest.

## Wind
[9 empty] | Select Unit |  | Select Offset | - | -
Calculating the Cost of Renewable Energy | [8 empty] | Wind PV | Enter Quantity | Electrical Energy | - | #VALUE! | Price per unit
[7 empty] | Select Unit | - | Wind | Enter Quantity | Fuel Energy | - | #VALUE! | Price per unit
Current Energy Situation | [6 empty] | kWh | 1 | Thermal | -
| Unit | Amount |  | Map Key |  |  | therm | 29.3072 | Wind | -
Total Electrical Purchased | kWh | Enter Quantity |  | - | Category Description |  | MMBtu | 0.29307 | Bio-Mass | -
Total Electrical Energy Cost | $ | Enter Cost |  | - | Operator Input / Drop Down Cells |  |  |  | Geothermal | -
Total Fuel Purchased | Select Unit | Enter Quantity |  | - | Calculated Value Cells |  |  |  | Other | Enter Quantity
Total Fuel Cost | $ | Enter Cost |  | - | Automatically Filled Cell
- | kWh | -
Total Energy Used | kWh | -
Proposed Project
Renewable Energy Type | Wind Energy Option 1 |  | Wind Energy Option 2 |  | Wind Energy Option 3
Renewable Energy Project Name | Enter Project Type/Name |  | Enter Project Type/Name |  | Enter Project Type/Name
Estimated Energy Produced/Saved Annually | kWh | Enter Quantity | kWh | Enter Quantity | kWh | Enter Quantity
Estimated Cost for System | $ | Enter Cost | $ | Enter Cost | $ | Enter Cost
| Results Option 1 |  | Results Option 2 |  | Results Option 3
Energy Offset Type | Select Offset |  | Select Offset |  | Select Offset
Estimated Gross Energy Savings | $ | - | $ | - | $ | -
Estimated Cost for Renewable Fuel | $ | Enter Cost | $ | Enter Cost | $ | Enter Cost
|  | 0 |  | 0 |  | 0
Estimated Annual Maintenance Cost | $ | Enter Cost | $ | Enter Cost | $ | Enter Cost
|  | 0 |  | 0 |  | 0
Total Estimated Energy Cost Savings | $ | - | $ | - | $ | -
Simple Payback | Year | - | Year | - | Year | -
?
?
?
?
?
?
?
?
Results
?
?
?
?
?
?
?
Results
?
?
?
Results
Note on B6: Total Electricity Purchased The operator should include all purchased electricity for the year.
Note on B8: Total Fuel Purchased The operator should include all fuel purchased for the year. The operator must select the unit of measure before entering the amount of fuel
Note on B15: Estimated Energy Saved The operator should include the amount of kWh that will be saved per year based on this project
Note on B16: Estimated Cost for System The operator should enter the total cost to purchase and install this system. This should include any additional items such as lift trucks, scaffolding, etc...
Note on B18: Energy Offset Type The operator must choose whether this project will offset electricity or fuel use in order for the calculations to function properly
Note on B20: Estimated Cost for Renewable Fuel Include any costs associated with purchasing renewable fuel Solar, Wind and Geothermal will not have a cost associated with is. There may be a cost for Biomass. Enter annual cost if applicable.
Note on B22: Estimated Annual Maintenance Cost Include any annual costs to maintain the system.
Note on B25: Simple Payback This calculation is based on the total cost of the project as well as savings per year. The results will not include interest.

## Geo Thermal
[9 empty] | Select Unit |  | Select Offset | - | -
Calculating the Cost of Renewable Energy | [8 empty] | Geo Thermal PV | Enter Quantity | Electrical Energy | - | #VALUE! | Price per unit
[7 empty] | Select Unit | - | Geo Thermal | Enter Quantity | Fuel Energy | - | #VALUE! | Price per unit
Current Energy Situation | [6 empty] | kWh | 1 | Thermal | -
| Unit | Amount |  | Map Key |  |  | therm | 29.3072 | Geo Thermal | -
Total Electrical Purchased | kWh | Enter Quantity |  | - | Category Description |  | MMBtu | 0.29307 | Bio-Mass | -
Total Electrical Energy Cost | $ | Enter Cost |  | - | Operator Input / Drop Down Cells |  |  |  | Geothermal | -
Total Fuel Purchased | Select Unit | Enter Quantity |  | - | Calculated Value Cells |  |  |  | Other | Enter Quantity
Total Fuel Cost | $ | Enter Cost |  | - | Automatically Filled Cell
- | kWh | -
Total Energy Used | kWh | -
Proposed Project
Renewable Energy Type | Geo Thermal Energy Option 1 |  | Geo Thermal Energy Option 2 |  | Geo Thermal Energy Option 3
Renewable Energy Project Name | Enter Project Type/Name |  | Enter Project Type/Name |  | Enter Project Type/Name
Estimated Energy Produced/Saved Annually | kWh | Enter Quantity | kWh | Enter Quantity | kWh | Enter Quantity
Estimated Cost for System | $ | Enter Cost | $ | Enter Cost | $ | Enter Cost
| Results Option 1 |  | Results Option 2 |  | Results Option 3
Energy Offset Type | Select Offset |  | Select Offset |  | Select Offset
Estimated Gross Energy Savings | $ | - | $ | - | $ | -
Estimated Cost for Renewable Fuel | $ | Enter Cost | $ | Enter Cost | $ | Enter Cost
|  | 0 |  | 0 |  | 0
Estimated Annual Maintenance Cost | $ | Enter Cost | $ | Enter Cost | $ | Enter Cost
|  | 0 |  | 0 |  | 0
Total Estimated Energy Cost Savings | $ | - | $ | - | $ | -
Simple Payback | Year | - | Year | - | Year | -
?
?
?
?
?
?
?
?
Results
Results
Results
Results
Note on B6: Total Electricity Purchased The operator should include all purchased electricity for the year.
Note on B8: Total Fuel Purchased The operator should include all fuel purchased for the year. The operator must select the unit of measure before entering the amount of fuel
Note on B15: Estimated Energy Saved The operator should include the amount of kWh that will be saved per year based on this project
Note on B16: Estimated Cost for System The operator should enter the total cost to purchase and install this system. This should include any additional items such as lift trucks, scaffolding, etc...
Note on B18: Energy Offset Type The operator must choose whether this project will offset electricity or fuel use in order for the calculations to function properly
Note on B20: Estimated Cost for Renewable Fuel Include any costs associated with purchasing renewable fuel Solar, Wind and Geothermal will not have a cost associated with is. There may be a cost for Biomass. Enter annual cost if applicable.
Note on B22: Estimated Annual Maintenance Cost Include any annual costs to maintain the system.
Note on B25: Simple Payback This calculation is based on the total cost of the project as well as savings per year. The results will not include interest.

## Other
[9 empty] | Select Unit |  | Select Offset | - | -
Calculating the Cost of Renewable Energy | [8 empty] | Other PV | Enter Quantity | Electrical Energy | - | #VALUE! | Price per unit
[7 empty] | Select Unit | - | Other | Enter Quantity | Fuel Energy | - | #VALUE! | Price per unit
Current Energy Situation | [6 empty] | kWh | 1 | Thermal | -
| Unit | Amount |  | Map Key |  |  | therm | 29.3072 | Other | -
Total Electrical Purchased | kWh | Enter Quantity |  | - | Category Description |  | MMBtu | 0.29307 | Bio-Mass | -
Total Electrical Energy Cost | $ | Enter Cost |  | - | Operator Input / Drop Down Cells |  |  |  | Geothermal | -
Total Fuel Purchased | Select Unit | Enter Quantity |  | - | Calculated Value Cells |  |  |  | Other | Enter Quantity
Total Fuel Cost | $ | Enter Cost |  | - | Automatically Filled Cell
- | kWh | -
Total Energy Used | kWh | -
Proposed Project
Renewable Energy Type | Other Energy Option 1 |  | Other Energy Option 2 |  | Other Energy Option 3
Renewable Energy Project Name | Enter Project Type/Name |  | Enter Project Type/Name |  | Enter Project Type/Name
Estimated Energy Produced/Saved Annually | kWh | Enter Quantity | kWh | Enter Quantity | kWh | Enter Quantity
Estimated Cost for System | $ | Enter Cost | $ | Enter Cost | $ | Enter Cost
| Results Option 1 |  | Results Option 2 |  | Results Option 3
Energy Offset Type | Select Offset |  | Select Offset |  | Select Offset
Estimated Gross Energy Savings | $ | - | $ | - | $ | -
Estimated Cost for Renewable Fuel | $ | Enter Cost | $ | Enter Cost | $ | Enter Cost
|  | 0 |  | 0 |  | 0
Estimated Annual Maintenance Cost | $ | Enter Cost | $ | Enter Cost | $ | Enter Cost
|  | 0 |  | 0 |  | 0
Total Estimated Energy Cost Savings | $ | - | $ | - | $ | -
Simple Payback | Year | - | Year | - | Year | -
?
?
?
?
?
?
?
?
Results
?
?
?
?
?
?
?
?
Results
?
?
?
?
?
?
?
?
Results
?
?
?
?
?
?
?
?
Results
?
?
?
?
?
?
?
?
Results
Note on B6: Total Electricity Purchased The operator should include all purchased electricity for the year.
Note on B8: Total Fuel Purchased The operator should include all fuel purchased for the year. The operator must select the unit of measure before entering the amount of fuel
Note on B15: Estimated Energy Saved The operator should include the amount of kWh that will be saved per year based on this project
Note on B16: Estimated Cost for System The operator should enter the total cost to purchase and install this system. This should include any additional items such as lift trucks, scaffolding, etc...
Note on B18: Energy Offset Type The operator must choose whether this project will offset electricity or fuel use in order for the calculations to function properly
Note on B20: Estimated Cost for Renewable Fuel Include any costs associated with purchasing renewable fuel Solar, Wind and Geothermal will not have a cost associated with is. There may be a cost for Biomass. Enter annual cost if applicable.
Note on B22: Estimated Annual Maintenance Cost Include any annual costs to maintain the system.
Note on B25: Simple Payback This calculation is based on the total cost of the project as well as savings per year. The results will not include interest.

## Results Page
|  | Renewable Energy Result Page | [8 empty] | Select Option
Option 1
Option 2
Technology | Select Option | Project Name | Fuel Concerns | Energy Savings/Offsets (kWh/Year) | Environmental Impact | Incentives, rebates, grants | Infrastructure Modifications | Capital Cost | Return on Investment (Years) | Recommendations | Option 3 | Select One
Example | Option 1 | Rooftop PV | Sun Class 3 | 100 kWh/yr | Yes, Water | Tax Credit | Yes, Roof | 15000 | 5.5 years | Hold, Until economics are more favorable |  | Hold, Until economics are more favorable
PV Solar | Option 2 | Enter Project Type/Name |  | Enter Quantity |  |  |  | Enter Cost | - | Select One |  | Move forward with project development
Bio-gas Cogen | Select Option | - |  | - |  |  |  | - | - | Select One |  | Move forward with detailed scope and estimate
Wind Generation | Select Option | - |  | - |  |  |  | - | - | Select One |  | Not applicable to study discontinued
Geo Thermal | Select Option | - |  | - |  |  |  | - | - | Select One |  | Not applicable to site
Other | Select Option | - |  | - |  |  |  | - | - | Select One
Example Chart
?
Note on C4: Select Option The option that you choose will determine which results will be shown on this page